## Sheet1
Board	Frequency (MHz)	Tx Power (dBm)	Rx Power (dBm)	Link (Fade) Margin (dB)		Maximum Path Loss	Calculated Distance (m)	Tx Antenna Gain (dBi)	Rx Antenna Gain (dBi)	Link budget (dBm)	Tx Antenna Type	Rx Antenna Type	Distance (m)					Urban Rated Range (m)
XBee Pro S3B	900	24	-110	53		83.4	392.43	1.2	1.2	¼ Wave	¼ Wave	¼ Wave	408					610
				1.2	1.2
XBee Pro S1	2400	18	-92	30		80	99.49		¼ Wave	¼ Wave	¼ Wave	¼ Wave	96					100

Wemos D1 Mini Pro	2400	20	-91	34		79	88.67	1	1	Chip	Chip	Chip	83
	2400	20	-91	27		88	249.91	2	2	¼ Wave	¼ Wave	¼ Wave	243
	2400	20	-91	27		92	396.09	2	6	2.4 GHz Yagi	¼ Wave	2.4 GHz Yagi	192

LoRa (SX1276)	915	20	-148	84		88	655.51	2	2	¼ Wave	¼ Wave	¼ Wave	625
	915	20	-148	84		88	655.51	2	2	2.4 GHz Yagi	¼ Wave	2.4 GHz Yagi	560

Board	Frequency (MHz)	Tx Antenna Type	Rx Antenna Type	Typical Cost (USD)	Ease of Use	Range (m)
XBee Pro S3B	900	¼ Wave	¼ Wave	$43.00	Easy	408

XBee Pro S1	2400	¼ Wave	¼ Wave	$45.00	Easy	96

Wemos D1 Mini Pro	2400	Chip	Chip	$12.00	Medium	83
(ESP8266)	2400	Ducky	Ducky	$12.00	Medium	243
	2400	Ducky	2.4 GHz Yagi	$12.00	Medium	192
				Rainsun AN9520-245 AN9520245 2.4G
LoRa32u4 (SX1276)	915	Ducky	Ducky	$20.00	Medium	625
				https://www.electronicdesign.com/technologies/communications/article/21796484/understanding-wireless-range-calculations